## AVIELFSTGDISK0
QUANTITY | PART # | PART | DESCRIPTION | NOTES | DIGIKEY
IC Sockets
1 | 40-PIN Socket DIP |  | 40 (2 x 20) Pos DIP, 0.6" (15.24mm) Row Spacing Socket Through Hole
2 | 28-PIN Socket DIP |  | 28 (2 x 14) Pos DIP, 0.6" (15.24mm) Row Spacing Socket Through Hole
1 | 24-PIN Socket DIP |  | 24 (2 x 12) Pos DIP, 0.6" (15.24mm) Row Spacing Socket Through Hole
2 | 20-PIN DIP Socket |  | 20 (2 x 10) Pos DIP, 0.3" (7.62mm) Row Spacing Socket Through Hole
3 | 16-PIN DIP Socket |  | 16 (2 x 8) Pos DIP, 0.3" (7.62mm) Row Spacing Socket Through Hole
7 | 14-PIN DIP Socket |  | 14 (2 x 7) Pos DIP, 0.3" (7.62mm) Row Spacing Socket Through Hole
IC's
1 | U1 | 74HC139 | 74xx:74LS139 | Package_DIP:DIP-16_W7.62mm
1 | U2 | 74HC245 | 74xx:74HC245 | Package_DIP:DIP-20_W7.62mm
1 | U3 | 74HC174 | 74xx:74LS174 | Package_DIP:DIP-16_W7.62mm
1 | U4 | DS12887A | 1_Josh_lib:DS12887A | Package_DIP:DIP-24_W15.24mm
1 | U5 | FT232RL | Interface_USB:FT232RL | Package_SO:SSOP-28_5.3x10.2mm_P0.65mm | https://www.digikey.ca/en/products/detail/ftdi-future-technology-devices-international-ltd/FT232RL-TUBE/4006920
1 | U6 | 74HC11 | 74xx:74LS11 | Package_DIP:DIP-14_W7.62mm | https://www.digikey.ca/en/products/detail/texas-instruments/SN74HC11N/376871
1 | U7 | 16450 | Interface_UART:16450 | Package_DIP:DIP-40_W15.24mm
1 | U8 | 74HC04 | 74xx:74LS04 | Package_DIP:DIP-14_W7.62mm
1 | U9 | 74HC573 | 74xx:74LS573 | Package_DIP:DIP-20_W7.62mm
1 | U10 | CY62256-70PC | Memory_RAM:CY62256-70PC | Package_DIP:DIP-28_W15.24mm
1 | U11 | 28C256 | Memory_EEPROM:28C256 | Package_DIP:DIP-28_W15.24mm
2 | U12, U13 | 74HC00 | 74xx:74LS00 | Package_DIP:DIP-14_W7.62mm
1 | U14 | 74HC02 | 74xx:74LS02 | Package_DIP:DIP-14_W7.62mm
1 | U15 | 74HC74 | 74xx:74HC74 | Package_DIP:DIP-14_W7.62mm
1 | U16 | 74HC04 | 74xx:74HC04 | Package_DIP:DIP-14_W7.62mm
1 | U17 | MAX232 | Interface_UART:MAX232 | Package_DIP:DIP-16_W7.62mm | https://www.digikey.ca/en/products/detail/texas-instruments/MAX232N/277048
Semiconductors
4 | D1 - D4 | 1N914 | Diode:1N914 | Diode_THT:D_DO-35_SOD27_P7.62mm_Horizontal
1 | Q1 | 2N3906 | Transistor_BJT:2N3906 | Package_TO_SOT_THT:TO-92_Inline
1 | Y1 | 2.4576Mhz | Device:Crystal | Crystal:Crystal_HC18-U_Horizontal
Displays
8 | D5 - D12 |  | Device:LED
Capacitors
2 | C1, C2 | 22p | Device:C | Capacitor_THT:C_Disc_D3.0mm_W1.6mm_P2.50mm
5 | C3, C4, C5, C6, C7 | 1uF | Device:C_Polarized_Small_US | Capacitor_THT:CP_Radial_Tantal_D4.5mm_P2.50mm
13 | C8 - C20 | 0.1 | Device:C | Capacitor_THT:C_Disc_D3.0mm_W1.6mm_P2.50mm
2 | C21, C22 | 10uF | Device:C_Polarized_US | Capacitor_THT:CP_Radial_Tantal_D5.0mm_P2.50mm
Resistors
1 | R1 | 10M | Device:R | Resistor_THT:R_Axial_DIN0207_L6.3mm_D2.5mm_P7.62mm_Horizontal
6 | R2, R3, R4, R5, R6, R7 | 4.7K | Device:R | Resistor_THT:R_Axial_DIN0207_L6.3mm_D2.5mm_P7.62mm_Horizontal
1 | RN1 | 470 | Device:R_Network08 | Resistor_THT:R_Array_SIP9
Jumpers
1 | J3 | Conn_02x10_Odd_Even | Connector_Generic:Conn_02x10_Odd_Even | Connector_PinHeader_2.54mm:PinHeader_2x10_P2.54mm_Vertical | ~
2 | J7, J8 | Conn_01x06_Socket | Connector:Conn_01x06_Socket | Connector_PinHeader_2.54mm:PinHeader_1x06_P2.54mm_Vertical | ~
1 | JP1 | DISK IRQ | Jumper:Jumper_2_Bridged | Connector_PinHeader_2.54mm:PinHeader_1x02_P2.54mm_Vertical | ~
1 | JP2 | RTC IRQ | Jumper:Jumper_2_Bridged | Connector_PinHeader_2.54mm:PinHeader_1x02_P2.54mm_Vertical | ~
1 | JP3 | UART IRQ | Jumper:Jumper_2_Bridged | Connector_PinHeader_2.54mm:PinHeader_1x02_P2.54mm_Vertical | ~
1 | JP4 | CF SEL | Jumper:Jumper_2_Bridged | Connector_PinHeader_2.54mm:PinHeader_1x02_P2.54mm_Vertical | ~
1 | JP5 | RTC CLR | Jumper:Jumper_2_Bridged | Connector_PinHeader_2.54mm:PinHeader_1x02_P2.54mm_Vertical | ~
1 | JP6 | BOOT | Jumper:Jumper_3_Open | Connector_PinHeader_2.54mm:PinHeader_1x03_P2.54mm_Vertical | ~
1 | JP7 | EEPROM | Connector_Generic:Conn_02x03_Odd_Even | Connector_PinHeader_2.54mm:PinHeader_2x03_P2.54mm_Vertical | ~
1 | JP8 | +5V | Jumper:Jumper_2_Bridged | Connector_PinHeader_2.54mm:PinHeader_1x02_P2.54mm_Vertical | ~
1 | JP9 | FTDI RESET | Jumper:Jumper_2_Bridged | Connector_PinHeader_2.54mm:PinHeader_1x02_P2.54mm_Vertical | ~
2 | JP10, JP11 | 5 | Jumper:Jumper_2_Bridged | Connector_PinHeader_2.54mm:PinHeader_1x02_P2.54mm_Vertical | ~
1 | JP12 | RAM | Jumper:Jumper_2_Bridged | Connector_PinHeader_2.54mm:PinHeader_1x02_P2.54mm_Vertical | ~
1 | JP13 | ROM | Jumper:Jumper_2_Bridged | Connector_PinHeader_2.54mm:PinHeader_1x02_P2.54mm_Vertical | ~
Misc
1 | J2 | 3M157509-ND | 3M N7E50-M516RB-40 50 Position Card Connector CompactFlash® - Type I, II Surface Mount, Right Angle Gold |  | https://www.digikey.ca/en/products/detail/3m/N7E50-M516RB-40/1092038
1 | J4 | 40PIN | Connector_Generic:Conn_02x20_Odd_Even | Connector_PinHeader_2.54mm:PinHeader_2x20_P2.54mm_Vertical | ~
1 | J5 | 151-1206-1-ND | Connector:USB_B_Micro | 1_Josh_lib:MiniSD | https://www.digikey.ca/en/products/detail/edac-inc/690-005-299-043/4312191
1 | J6 | DE9_Receptacle | Connector:DE9_Receptacle | Connector_Dsub:DSUB-9_Female_Horizontal_P2.77x2.84mm_EdgePinOffset9.90mm_Housed_MountingHolesOffset11.32mm | https://www.digikey.ca/en/products/detail/assmann-wsw-components/A-DF-09-A-KG-T2S/1241800