## Netronics ASCII Keyboard
Qty | Reference(s) | Value | Description | Footprint | Datasheet | DIGIKEY.CA
1 | PCB |  | JLCPCB $66.52 CAD for 5 boards |  |  | https://jlcpcb.com/
IC's
1 | U1 | KR2376 | Keyboard Encoder Chip. | Package_DIP:DIP-40_W15.24mm_LongPads | http://www.ic-on-line.com/download.php?id=1101543&pdfid=78683690CF6B430CD3E2B1E2D98D2CBE&file=0052\kr2376_394265.pdf | https://theelectronicgoldmine.com/en-ca/products/g28358
1 | U2 | LM7805_TO220 | Regulator_Linear:LM7805_TO220 | Package_TO_SOT_THT:TO-220-3_Horizontal_TabDown | https://www.onsemi.cn/PowerSolutions/document/MC7800-D.PDF | https://www.digikey.ca/en/products/detail/texas-instruments/LM7805CT-NOPB/3901929
1 | U3 | LM7912_TO220 | Regulator_Linear:LM7912_TO220 | Package_TO_SOT_THT:TO-220-3_Horizontal_TabDown | https://www.onsemi.com/pub/Collateral/MC7900-D.PDF | https://www.digikey.ca/en/products/detail/texas-instruments/LM7912CT-NOPB/6355
SEMICONDUCTORS
3 | Q1, Q2, Q3 | 2N3904 | Transistor_BJT:2N3904 | Package_TO_SOT_THT:TO-92_Inline | https://www.onsemi.com/pub/Collateral/2N3903-D.PDF | https://www.digikey.ca/en/products/detail/onsemi/2N3904BU/1413
1 | D1 | LED | Device:LED | LED_THT:LED_D3.0mm | ~ | https://www.digikey.ca/en/products/detail/sunled/XLUR12D/4745846
4 | D2, D3, D4, D5 | 1N4001 | Diode:1N4001 | Diode_THT:D_DO-35_SOD27_P7.62mm_Horizontal | http://www.vishay.com/docs/85622/1n914.pdf | https://www.digikey.ca/en/products/detail/onsemi/1N4001RLG/917621
CAPACITORS
1 | C2 | .0015uF | Device:C | Capacitor_THT:C_Axial_L3.8mm_D2.6mm_P7.50mm_Horizontal | ~ | https://www.digikey.ca/en/products/detail/vishay-beyschlag-draloric-bc-components/K152K15X7RF53L2/2821121
1 | C3 | .047uF | Device:C | Capacitor_THT:C_Axial_L3.8mm_D2.6mm_P7.50mm_Horizontal | ~ | https://www.digikey.ca/en/products/detail/vishay-beyschlag-draloric-bc-components/K152K15X7RF53L2/2821121
1 | C4 | 10uF | Device:C_Polarized_US | Capacitor_THT:CP_Radial_D5.0mm_P2.00mm | ~ | https://www.digikey.ca/en/products/detail/panasonic-electronic-components/ECA-1EM100B/2688676
1 | C5 | 56pF | Device:C | Capacitor_THT:C_Axial_L3.8mm_D2.6mm_P7.50mm_Horizontal | ~ | https://www.digikey.ca/en/products/detail/vishay-beyschlag-draloric-bc-components/K560J15C0GF5TL2/286464
2 | C6, C7 | 47uF | Device:C_Polarized_US | Capacitor_THT:CP_Radial_D5.0mm_P2.00mm | ~ | https://www.digikey.ca/en/products/detail/panasonic-electronic-components/EEU-FR1J470/3072280
1 | C8 | 100uF | Device:C_Polarized_US | Capacitor_THT:CP_Radial_D5.0mm_P2.00mm | ~ | https://www.digikey.ca/en/products/detail/rubycon/35ZLH100MEFC6-3X11/3134256
1 | C9 | 0.47uF | Device:C_Polarized_US | Capacitor_THT:CP_Radial_D5.0mm_P2.00mm | ~ | https://www.digikey.ca/en/products/detail/w%C3%BCrth-elektronik/860160672001/5727809
RESISTORS
2 | R1, R7 | 100K | Device:R | Resistor_THT:R_Axial_DIN0207_L6.3mm_D2.5mm_P7.62mm_Horizontal | ~ | https://www.digikey.ca/en/products/detail/stackpole-electronics-inc/CF14JT100K/1741263
2 | R2, R3 | 4.7K | Device:R | Resistor_THT:R_Axial_DIN0207_L6.3mm_D2.5mm_P7.62mm_Horizontal | ~ | https://www.digikey.ca/en/products/detail/stackpole-electronics-inc/CF14JT4K70/1741428
1 | R4 | 680K | Device:R | Resistor_THT:R_Axial_DIN0207_L6.3mm_D2.5mm_P7.62mm_Horizontal | ~ | https://www.digikey.ca/en/products/detail/stackpole-electronics-inc/CF14JT680K/1741491
3 | R6, R9, R12 | 10K | Device:R | Resistor_THT:R_Axial_DIN0207_L6.3mm_D2.5mm_P7.62mm_Horizontal | ~ | https://www.digikey.ca/en/products/detail/stackpole-electronics-inc/CF14JT10K0/1741265
1 | R8 | 470K | Device:R | Resistor_THT:R_Axial_DIN0207_L6.3mm_D2.5mm_P7.62mm_Horizontal | ~ | https://www.digikey.ca/en/products/detail/stackpole-electronics-inc/CF14JT470K/1741442
1 | R10 | 150K | Device:R | Resistor_THT:R_Axial_DIN0207_L6.3mm_D2.5mm_P7.62mm_Horizontal | ~ | https://www.digikey.ca/en/products/detail/yageo/MFR-25FRF52-150K/14631
1 | R11 | 1K | Device:R | Resistor_THT:R_Axial_DIN0207_L6.3mm_D2.5mm_P7.62mm_Horizontal | ~ | https://www.digikey.ca/en/products/detail/stackpole-electronics-inc/CF14JT1K00/1741314
1 | R13 | 680Ω | Device:R | Resistor_THT:R_Axial_DIN0207_L6.3mm_D2.5mm_P7.62mm_Horizontal | ~ | https://www.digikey.ca/en/products/detail/stackpole-electronics-inc/CF14JT680R/1741489
KEYSWITCHES
55 | Momentary Pushbutton | 1 | Keyswitch. Amazon or similar. | Switch_Keyboard_Cherry_MX:SW_Cherry_MX_PCB_1.00u | ~ | https://www.amazon.ca/dp/B0BXZXZX74
55 | Keycaps
MISC H/W
1 | K1 | Relay_SPDT | Relay:G5V-2 | Relay_THT:Relay_DPDT_Omron_G5V-2 | http://omronfs.omron.com/en_US/ecb/products/pdf/en-g5v_2.pdf | https://www.digikey.ca/en/products/detail/omron-electronics-inc-emc-div/G5V-2-DC5/87819
1 | J1/J2 | Logic +/- | 3-pin header Through Hole 0.100" (2.54mm) | Connector_PinHeader_2.54mm:PinHeader_1x03_P2.54mm_Vertical | ~ | https://www.digikey.ca/en/products/detail/sullins-connector-solutions/PREC040SAAN-RC/2774814
1 | J3/J4 | All Caps | 3-pin header Through Hole 0.100" (2.54mm) | Connector_PinHeader_2.54mm:PinHeader_1x03_P2.54mm_Vertical | ~ | https://www.digikey.ca/en/products/detail/sullins-connector-solutions/PREC040SAAN-RC/2774814
1 | J5/J6 | Parity Odd/Even | 3-pin header Through Hole 0.100" (2.54mm) | Connector_PinHeader_2.54mm:PinHeader_1x03_P2.54mm_Vertical | ~ | https://www.digikey.ca/en/products/detail/sullins-connector-solutions/PREC040SAAN-RC/2774814
2 | Stiffeners | 540-0G990743 | Keyboard Stiffeners for space bar |  |  | https://www.mouser.ca/ProductDetail/540-0G990743