## Digikey.ca
QTY | PART # | PART | DESCRIPTION | NOTES | DIGIKEY
IC's
1 | U1 | CD4515B | 4-Bit Latched/4-to-16 Line Decoders | Not in stock at DigiKey or Mouser. Limited supply at Jameco: https://www.jameco.com/webapp/wcs/stores/servlet/ProductDisplay?langId=-1&storeId=10001&catalogId=10001&productId=2290471
1 | U2 | CD4512BE | Data Selector/Multiplexer 1 x 8:1 16-PDIP |  | https://www.digikey.ca/en/products/detail/texas-instruments/CD4512BE/67343
1 | U3 | NE555 | 555 Type, Timer/Oscillator (Single) IC 100kHz 8-PDIP |  | https://www.digikey.ca/en/products/detail/texas-instruments/NE555P/277057
Semiconductors
1 | Q1 | 2N3906 | Bipolar (BJT) Transistor PNP 40 V 200 mA 250MHz Through Hole TO-92 |  | https://www.digikey.ca/en/products/detail/comchip-technology/2N3906-G/9477908
1 | D1 | /Q LED | 5mm LED Diffused: Red |  | https://www.digikey.ca/en/products/detail/liteon/LTL2R3KRD-EM/2675133
3 | D2, D3, D4 | 1N914 | Diode 100 V 200mA Through Hole DO-35 |  | https://www.digikey.ca/en/products/detail/onsemi/1N914/978749 | D | 1=K 2=A
Capacitors
3 | C1, C2, C3 | 0.1uf | 0.1uf Ceramic Capacitor |  | https://www.digikey.ca/en/products/detail/kemet/C320C104K5R5TA7317/6562447
1 | C4 | 470pF | 470pF Ceramic Capacitor |  | https://www.digikey.ca/en/products/detail/vishay-beyschlag-draloric-bc-components/K471K15X7RH53L2/2823135
1 | C5 | 4.7uF | Electrolytic Radial Capacitor |  | https://www.digikey.ca/en/products/detail/panasonic-electronic-components/ECA-1HM4R7/245036
1 | C6 | 2.2uF | Electrolytic Radial Capacitor |  | https://www.digikey.ca/en/products/detail/panasonic-electronic-components/ECA-1HM2R2/245034
1 | C7 | 22uF | Electrolytic Radial Capacitor |  | https://www.digikey.ca/en/products/detail/panasonic-electronic-components/ECA-1EM220I/2688679
1 | C8 | 10uF | Electrolytic Radial Capacitor |  | https://www.digikey.ca/en/products/detail/panasonic-electronic-components/ECA-1EM100B/2688676
Resistors
1 | R1 | 330 | 330 Ohms Carbon Film Resistor |  | https://www.digikey.ca/en/products/detail/stackpole-electronics-inc/CF14JT330R/1741399
1 | R2, R8 | 10K | 10 kOhms Carbon Film Resistor |  | https://www.digikey.ca/en/products/detail/stackpole-electronics-inc/CF14JT10K0/1741265
1 | R3 | 750K | 750 kOhms Carbon Film Resistor |  | https://www.digikey.ca/en/products/detail/stackpole-electronics-inc/CF14JT750K/1741503
1 | R4 | 1K | 1 kOhms Carbon Film Resistor |  | https://www.digikey.ca/en/products/detail/stackpole-electronics-inc/CF14JT1K00/1741314
2 | R5, R7 | 4.7K | 4.7 kOhms Carbon Film Resistor |  | https://www.digikey.ca/en/products/detail/stackpole-electronics-inc/CF14JT4K70/1741428
1 | R6 | 10 | 10 Ohms Carbon Film Resistor |  | https://www.digikey.ca/en/products/detail/stackpole-electronics-inc/CF14JT10R0/1741276
Audio
1 | SPKR1 | 3949-OWS-131845LA-8D-ND | 8 Ohms Microspeaker Speaker 1 W 10 Hz ~ 10 kHz |  | https://www.digikey.ca/en/products/detail/ole-wolff-electronics-inc/OWS-131845LA-8D/17636884
Switches
16 | SW1 - SW16 | Keyswitches 0 - F | Cherry type keyboard switch (Amazon 30 piece set) | Amazon: https://www.amazon.ca/dp/B0BXZXZX74 | ~
Connectors
1 | DM1 | J1 | Connector_Generic:Conn_02x08_Odd_Even |  | ~
1 | DM2 | J2 | Connector_Generic:Conn_02x08_Odd_Even |  | ~
1 | DM3 | J3 | Connector_Generic:Conn_02x08_Odd_Even |  | ~
1 | DM4 | J4 | Connector_Generic:Conn_02x08_Odd_Even |  | ~
1 | J1, J2 | Conn_02x03_Odd_Even | Connector_Generic:Conn_02x03_Odd_Even |  | ~
1 | JP1 | Silence | Jumper:Jumper_2_Open |  | ~
4 | M1, M2, M3, M4 | ~ | Connector:Conn_01x04_Pin |  | ~