## Digikey.ca
QTY | PART # | PART | DESCRIPTION | NOTES | DIGIKEY
IC's
1 | U1 | CD4515B | 4-Bit Latched/4-to-16 Line Decoders | Not in stock at DigiKey or Mouser. Limited supply at Jameco: https://www.jameco.com/webapp/wcs/stores/servlet/ProductDisplay?langId=-1&storeId=10001&catalogId=10001&productId=2290471
1 | U2 | CD4512BE | Data Selector/Multiplexer 1 x 8:1 16-PDIP |  | https://www.digikey.ca/en/products/detail/texas-instruments/CD4512BE/67343
1 | U3 | NE555 | 555 Type, Timer/Oscillator (Single) IC 100kHz 8-PDIP |  | https://www.digikey.ca/en/products/detail/texas-instruments/NE555P/277057
Semiconductors
1 | Q1 | 2N3906 | Bipolar (BJT) Transistor PNP 40 V 200 mA 250MHz Through Hole TO-92 |  | https://www.digikey.ca/en/products/detail/comchip-technology/2N3906-G/9477908
1 | D1 | /Q LED | 5mm LED Diffused: Red |  | https://www.digikey.ca/en/products/detail/liteon/LTL2R3KRD-EM/2675133
3 | D2, D3, D4 | 1N914 | Diode 100 V 200mA Through Hole DO-35 |  | https://www.digikey.ca/en/products/detail/onsemi/1N914/978749 | D | 1=K 2=A
Capacitors
3 | C1, C2, C3 | 0.1uf | 0.1uf Ceramic Capacitor |  | https://www.digikey.ca/en/products/detail/kemet/C320C104K5R5TA7317/6562447
1 | C4 | 470pF | 470pF Ceramic Capacitor |  | https://www.digikey.ca/en/products/detail/vishay-beyschlag-draloric-bc-components/K471K15X7RH53L2/2823135
1 | C5 | 4.7uF | Electrolytic Radial Capacitor |  | https://www.digikey.ca/en/products/detail/panasonic-electronic-components/ECA-1HM4R7/245036
1 | C6 | 2.2uF | Electrolytic Radial Capacitor |  | https://www.digikey.ca/en/products/detail/panasonic-electronic-components/ECA-1HM2R2/245034
1 | C7 | 22uF | Electrolytic Radial Capacitor |  | https://www.digikey.ca/en/products/detail/panasonic-electronic-components/ECA-1EM220I/2688679
1 | C8 | 10uF | Electrolytic Radial Capacitor |  | https://www.digikey.ca/en/products/detail/panasonic-electronic-components/ECA-1EM100B/2688676
Resistors
1 | R1 | 330 | 330 Ohms Carbon Film Resistor |  | https://www.digikey.ca/en/products/detail/stackpole-electronics-inc/CF14JT330R/1741399
1 | R2, R8 | 10K | 10 kOhms Carbon Film Resistor |  | https://www.digikey.ca/en/products/detail/stackpole-electronics-inc/CF14JT10K0/1741265
1 | R3 | 750K | 750 kOhms Carbon Film Resistor |  | https://www.digikey.ca/en/products/detail/stackpole-electronics-inc/CF14JT750K/1741503
1 | R4 | 1K | 1 kOhms Carbon Film Resistor |  | https://www.digikey.ca/en/products/detail/stackpole-electronics-inc/CF14JT1K00/1741314
2 | R5, R7 | 4.7K | 4.7 kOhms Carbon Film Resistor |  | https://www.digikey.ca/en/products/detail/stackpole-electronics-inc/CF14JT4K70/1741428
1 | R6 | 10 | 10 Ohms Carbon Film Resistor |  | https://www.digikey.ca/en/products/detail/stackpole-electronics-inc/CF14JT10R0/1741276
Audio
1 | SPKR1 | 3949-OWS-131845LA-8D-ND | 8 Ohms Microspeaker Speaker 1 W 10 Hz ~ 10 kHz |  | https://www.digikey.ca/en/products/detail/ole-wolff-electronics-inc/OWS-131845LA-8D/17636884
Switches
16 | SW1 - SW16 | Keyswitches 0 - F | Cherry type keyboard switch (Amazon 30 piece set) | Amazon: https://www.amazon.ca/dp/B0BXZXZX74
Connectors
4 | DM1, DM2, DM3, DM4, J1, J2 | Dual row header strip | Cut strip to number of conductors required | Connector Header Through Hole 80 position 0.100" (2.54mm) | https://www.digikey.ca/en/products/detail/adam-tech/PH2-80-UA/9830504
1 | JP1 | Single row header strip | Cut strip to number of conductors required | Connector Header Through Hole 0.100" (2.54mm) | https://www.digikey.ca/en/products/detail/sullins-connector-solutions/PREC040SAAN-RC/2774814

## Digikey.com
QTY | PART # | PART | DESCRIPTION | NOTES | DIGIKEY
IC's
1 | U1 | CD4515B | 4-Bit Latched/4-to-16 Line Decoders | Not in stock at DigiKey or Mouser. Limited supply at Jameco: https://www.jameco.com/webapp/wcs/stores/servlet/ProductDisplay?langId=-1&storeId=10001&catalogId=10001&productId=2290471
1 | U2 | CD4512BE | Data Selector/Multiplexer 1 x 8:1 16-PDIP |  | https://www.digikey.com/en/products/detail/texas-instruments/CD4512BE/67343
1 | U3 | NE555 | 555 Type, Timer/Oscillator (Single) IC 100kHz 8-PDIP |  | https://www.digikey.com/en/products/detail/texas-instruments/NE555P/277057
Semiconductors
1 | Q1 | 2N3906 | Bipolar (BJT) Transistor PNP 40 V 200 mA 250MHz Through Hole TO-92 |  | https://www.digikey.com/en/products/detail/comchip-technology/2N3906-G/9477908
1 | D1 | /Q LED | 5mm LED Diffused: Red |  | https://www.digikey.com/en/products/detail/liteon/LTL2R3KRD-EM/2675133
3 | D2, D3, D4 | 1N914 | Diode 100 V 200mA Through Hole DO-35 |  | https://www.digikey.com/en/products/detail/onsemi/1N914/978749 | D | 1=K 2=A
Capacitors
3 | C1, C2, C3 | 0.1uf | 0.1uf Ceramic Capacitor |  | https://www.digikey.com/en/products/detail/kemet/C320C104K5R5TA7317/6562447
1 | C4 | 470pF | 470pF Ceramic Capacitor |  | https://www.digikey.com/en/products/detail/vishay-beyschlag-draloric-bc-components/K471K15X7RH53L2/2823135
1 | C5 | 4.7uF | Electrolytic Radial Capacitor |  | https://www.digikey.com/en/products/detail/panasonic-electronic-components/ECA-1HM4R7/245036
1 | C6 | 2.2uF | Electrolytic Radial Capacitor |  | https://www.digikey.com/en/products/detail/panasonic-electronic-components/ECA-1HM2R2/245034
1 | C7 | 22uF | Electrolytic Radial Capacitor |  | https://www.digikey.com/en/products/detail/panasonic-electronic-components/ECA-1EM220I/2688679
1 | C8 | 10uF | Electrolytic Radial Capacitor |  | https://www.digikey.com/en/products/detail/panasonic-electronic-components/ECA-1EM100B/2688676
Resistors
1 | R1 | 330 | 330 Ohms Carbon Film Resistor |  | https://www.digikey.com/en/products/detail/stackpole-electronics-inc/CF14JT330R/1741399
1 | R2, R8 | 10K | 10 kOhms Carbon Film Resistor |  | https://www.digikey.com/en/products/detail/stackpole-electronics-inc/CF14JT10K0/1741265
1 | R3 | 750K | 750 kOhms Carbon Film Resistor |  | https://www.digikey.com/en/products/detail/stackpole-electronics-inc/CF14JT750K/1741503
1 | R4 | 1K | 1 kOhms Carbon Film Resistor |  | https://www.digikey.com/en/products/detail/stackpole-electronics-inc/CF14JT1K00/1741314
2 | R5, R7 | 4.7K | 4.7 kOhms Carbon Film Resistor |  | https://www.digikey.com/en/products/detail/stackpole-electronics-inc/CF14JT4K70/1741428
1 | R6 | 10 | 10 Ohms Carbon Film Resistor |  | https://www.digikey.com/en/products/detail/stackpole-electronics-inc/CF14JT10R0/1741276
Audio
1 | SPKR1 | 3949-OWS-131845LA-8D-ND | 8 Ohms Microspeaker Speaker 1 W 10 Hz ~ 10 kHz |  | https://www.digikey.com/en/products/detail/ole-wolff-electronics-inc/OWS-131845LA-8D/17636884
Switches
16 | SW1 - SW16 | Keyswitches 0 - F | Cherry type keyboard switch (Amazon 30 piece set) | Amazon: https://www.amazon.ca/dp/B0BXZXZX74
Connectors
4 | DM1, DM2, DM3, DM4, J1, J2 | Dual row header strip | Cut strip to number of conductors required | Connector Header Through Hole 80 position 0.100" (2.54mm) | https://www.digikey.com/en/products/detail/adam-tech/PH2-80-UA/9830504
1 | JP1 | Single row header strip | Cut strip to number of conductors required | Connector Header Through Hole 0.100" (2.54mm) | https://www.digikey.com/en/products/detail/sullins-connector-solutions/PREC040SAAN-RC/2774814

## Mouser.ca
QTY | PART # | PART | DESCRIPTION | NOTES | DIGIKEY
IC's
1 | U1 | CD4515B | 4-Bit Latched/4-to-16 Line Decoders | Not in stock at DigiKey or Mouser. Limited supply at Jameco: https://www.jameco.com/webapp/wcs/stores/servlet/ProductDisplay?langId=-1&storeId=10001&catalogId=10001&productId=2290471
1 | U2 | CD4512BE | Data Selector/Multiplexer 1 x 8:1 16-PDIP |  | https://www.mouser.ca/ProductDetail/Texas-Instruments/CD4512BE?qs=tJ5HNKWh3OVRU7x0rQr1%2FQ%3D%3D
1 | U3 | NE555 | 555 Type, Timer/Oscillator (Single) IC 100kHz 8-PDIP |  | https://www.mouser.ca/ProductDetail/Texas-Instruments/NE555P?qs=rkhjVJ6%2F3EIf4CWgjIKuKQ%3D%3D
Semiconductors
1 | Q1 | 2N3906 | Bipolar (BJT) Transistor PNP 40 V 200 mA 250MHz Through Hole TO-92 |  | https://www.mouser.ca/ProductDetail/onsemi-Fairchild/2N3906BU?qs=iN0KuJO79Kbn9o7a2lB4uA%3D%3D
1 | D1 | /Q LED | 5mm LED Diffused: Red |  | https://www.mouser.ca/c/optoelectronics/led-lighting/led-emitters/standard-leds-through-hole/?q=5mm%20LED&package%20%2F%20case=T-1%203%2F4%20%285%20mm%29
3 | D2, D3, D4 | 1N914 | Diode 100 V 200mA Through Hole DO-35 |  | https://www.mouser.ca/ProductDetail/onsemi-Fairchild/1N914B?qs=sGAEpiMZZMtbRapU8LlZDzCgIkNleXIZjCSZIvAdjSc%3D | D | 1=K 2=A
Capacitors
3 | C1, C2, C3 | 0.1uf | 0.1uf Ceramic Capacitor |  | https://www.mouser.ca/ProductDetail/Murata-Electronics/RCER71H104K0K1H03B?qs=Zt%252BKPUOg4of53jbypBpoRQ%3D%3D
1 | C4 | 470pF | 470pF Ceramic Capacitor |  | https://www.mouser.ca/ProductDetail/Vishay/564R75GAT47?qs=sGAEpiMZZMuMW9TJLBQkXggNKKPLOSPRfo922S%252BB54s%3D
1 | C5 | 4.7uF | Electrolytic Radial Capacitor |  | https://www.mouser.ca/ProductDetail/Wurth-Elektronik/860010572001?qs=0KOYDY2FL2%252BYl5%252BFHccj0w%3D%3D
1 | C6 | 2.2uF | Electrolytic Radial Capacitor |  | https://www.mouser.ca/ProductDetail/Panasonic/ECE-A1VKS4R7I?qs=rMMd5vBiahonFjmaaaZZoQ%3D%3D
1 | C7 | 22uF | Electrolytic Radial Capacitor |  | https://www.mouser.ca/ProductDetail/Panasonic/ECA-1HEN2R2?qs=tfZGHB2PWd2eLhFRhqLHwQ%3D%3D
1 | C8 | 10uF | Electrolytic Radial Capacitor |  | https://www.mouser.ca/ProductDetail/Panasonic/ECE-A1VKA100B?qs=sGAEpiMZZMsh%252B1woXyUXj%2FCjDN34kA%252BzNH8IV1070Pk%3D
Resistors
1 | R1 | 330 | 330 Ohms Carbon Film Resistor |  | https://www.mouser.ca/ProductDetail/SEI-Stackpole/CF14JT330R?qs=FESYatJ8odL8jgcbJiLESA%3D%3D
1 | R2, R8 | 10K | 10 kOhms Carbon Film Resistor |  | https://www.mouser.ca/ProductDetail/SEI-Stackpole/CF14JT10K0?qs=FESYatJ8odJcEE4HXxUVCA%3D%3D
1 | R3 | 750K | 750 kOhms Carbon Film Resistor |  | https://www.mouser.ca/ProductDetail/SEI-Stackpole/RNF14BTC750K?qs=IPgv5n7u5Qb6R6ieppNtJg%3D%3D
1 | R4 | 1K | 1 kOhms Carbon Film Resistor |  | https://www.mouser.ca/ProductDetail/SEI-Stackpole/CF14JT1K00?qs=FESYatJ8odLLAkjsom%2FJYQ%3D%3D
2 | R5, R7 | 4.7K | 4.7 kOhms Carbon Film Resistor |  | https://www.mouser.ca/ProductDetail/SEI-Stackpole/RNMF14FTC4K70?qs=FESYatJ8odJq0RyP%2FuvZgQ%3D%3D
1 | R6 | 10 | 10 Ohms Carbon Film Resistor |  | https://www.mouser.ca/ProductDetail/SEI-Stackpole/RNMF14FTC10R0?qs=FESYatJ8odJTss10hMkuIw%3D%3D
Audio
1 | SPKR1 | 3949-OWS-131845LA-8D-ND | 8 Ohms Microspeaker Speaker 1 W 10 Hz ~ 10 kHz | Not available at Mouser: https://www.digikey.ca/en/products/detail/ole-wolff-electronics-inc/OWS-131845LA-8D/17636884
Switches
16 | SW1 - SW16 | Keyswitches 0 - F | Cherry type keyboard switch (Amazon 30 piece set) | Amazon: https://www.amazon.ca/dp/B0BXZXZX74
Connectors
4 | DM1, DM2, DM3, DM4, J1, J2 | Dual row header strip | Cut strip to number of conductors required | Connector Header Through Hole 80 position 0.100" (2.54mm) | https://www.digikey.ca/en/products/detail/adam-tech/PH2-80-UA/9830504
1 | JP1 | Single row header strip | Cut strip to number of conductors required | Connector Header Through Hole 0.100" (2.54mm) | https://www.mouser.ca/ProductDetail/Amphenol-FCI/68691-440HLF?qs=cPwqfQhQFYMYN3UF9G02MQ%3D%3D

## Mouser.com
QTY | PART # | PART | DESCRIPTION | NOTES | DIGIKEY
IC's
1 | U1 | CD4515B | 4-Bit Latched/4-to-16 Line Decoders | Not in stock at DigiKey or Mouser. Limited supply at Jameco: https://www.jameco.com/webapp/wcs/stores/servlet/ProductDisplay?langId=-1&storeId=10001&catalogId=10001&productId=2290471
1 | U2 | CD4512BE | Data Selector/Multiplexer 1 x 8:1 16-PDIP |  | https://www.mouser.com/ProductDetail/Texas-Instruments/CD4512BE?qs=tJ5HNKWh3OVRU7x0rQr1%2FQ%3D%3D
1 | U3 | NE555 | 555 Type, Timer/Oscillator (Single) IC 100kHz 8-PDIP |  | https://www.mouser.com/ProductDetail/Texas-Instruments/NE555P?qs=rkhjVJ6%2F3EIf4CWgjIKuKQ%3D%3D
Semiconductors
1 | Q1 | 2N3906 | Bipolar (BJT) Transistor PNP 40 V 200 mA 250MHz Through Hole TO-92 |  | https://www.mouser.com/ProductDetail/onsemi-Fairchild/2N3906BU?qs=iN0KuJO79Kbn9o7a2lB4uA%3D%3D
1 | D1 | /Q LED | 5mm LED Diffused: Red |  | https://www.mouser.com/c/optoelectronics/led-lighting/led-emitters/standard-leds-through-hole/?q=5mm%20LED&package%20%2F%20case=T-1%203%2F4%20%285%20mm%29
3 | D2, D3, D4 | 1N914 | Diode 100 V 200mA Through Hole DO-35 |  | https://www.mouser.com/ProductDetail/onsemi-Fairchild/1N914B?qs=sGAEpiMZZMtbRapU8LlZDzCgIkNleXIZjCSZIvAdjSc%3D | D | 1=K 2=A
Capacitors
3 | C1, C2, C3 | 0.1uf | 0.1uf Ceramic Capacitor |  | https://www.mouser.com/ProductDetail/Murata-Electronics/RCER71H104K0K1H03B?qs=Zt%252BKPUOg4of53jbypBpoRQ%3D%3D
1 | C4 | 470pF | 470pF Ceramic Capacitor |  | https://www.mouser.com/ProductDetail/Vishay/564R75GAT47?qs=sGAEpiMZZMuMW9TJLBQkXggNKKPLOSPRfo922S%252BB54s%3D
1 | C5 | 4.7uF | Electrolytic Radial Capacitor |  | https://www.mouser.com/ProductDetail/Wurth-Elektronik/860010572001?qs=0KOYDY2FL2%252BYl5%252BFHccj0w%3D%3D
1 | C6 | 2.2uF | Electrolytic Radial Capacitor |  | https://www.mouser.com/ProductDetail/Panasonic/ECE-A1VKS4R7I?qs=rMMd5vBiahonFjmaaaZZoQ%3D%3D
1 | C7 | 22uF | Electrolytic Radial Capacitor |  | https://www.mouser.com/ProductDetail/Panasonic/ECA-1HEN2R2?qs=tfZGHB2PWd2eLhFRhqLHwQ%3D%3D
1 | C8 | 10uF | Electrolytic Radial Capacitor |  | https://www.mouser.com/ProductDetail/Panasonic/ECE-A1VKA100B?qs=sGAEpiMZZMsh%252B1woXyUXj%2FCjDN34kA%252BzNH8IV1070Pk%3D
Resistors
1 | R1 | 330 | 330 Ohms Carbon Film Resistor |  | https://www.mouser.com/ProductDetail/SEI-Stackpole/CF14JT330R?qs=FESYatJ8odL8jgcbJiLESA%3D%3D
1 | R2, R8 | 10K | 10 kOhms Carbon Film Resistor |  | https://www.mouser.com/ProductDetail/SEI-Stackpole/CF14JT10K0?qs=FESYatJ8odJcEE4HXxUVCA%3D%3D
1 | R3 | 750K | 750 kOhms Carbon Film Resistor |  | https://www.mouser.com/ProductDetail/SEI-Stackpole/RNF14BTC750K?qs=IPgv5n7u5Qb6R6ieppNtJg%3D%3D
1 | R4 | 1K | 1 kOhms Carbon Film Resistor |  | https://www.mouser.com/ProductDetail/SEI-Stackpole/CF14JT1K00?qs=FESYatJ8odLLAkjsom%2FJYQ%3D%3D
2 | R5, R7 | 4.7K | 4.7 kOhms Carbon Film Resistor |  | https://www.mouser.com/ProductDetail/SEI-Stackpole/RNMF14FTC4K70?qs=FESYatJ8odJq0RyP%2FuvZgQ%3D%3D
1 | R6 | 10 | 10 Ohms Carbon Film Resistor |  | https://www.mouser.com/ProductDetail/SEI-Stackpole/RNMF14FTC10R0?qs=FESYatJ8odJTss10hMkuIw%3D%3D
Audio
1 | SPKR1 | 3949-OWS-131845LA-8D-ND | 8 Ohms Microspeaker Speaker 1 W 10 Hz ~ 10 kHz | Not available at Mouser: https://www.digikey.com/en/products/detail/ole-wolff-electronics-inc/OWS-131845LA-8D/17636884
Switches
16 | SW1 - SW16 | Keyswitches 0 - F | Cherry type keyboard switch (Amazon 30 piece set) | Amazon: https://www.amazon.ca/dp/B0BXZXZX74
Connectors
4 | DM1, DM2, DM3, DM4, J1, J2 | Dual row header strip | Cut strip to number of conductors required | Connector Header Through Hole 80 position 0.100" (2.54mm) | https://www.digikey.com/en/products/detail/adam-tech/PH2-80-UA/9830504
1 | JP1 | Single row header strip | Cut strip to number of conductors required | Connector Header Through Hole 0.100" (2.54mm) | https://www.mouser.com/ProductDetail/Amphenol-FCI/68691-440HLF?qs=cPwqfQhQFYMYN3UF9G02MQ%3D%3D