## DigiKey.ca
QUANTITY | PART # | PART | DESCRIPTION | NOTES | DigiKey
IC's
1 | A1 | CY62256 | SRAM 256K-Bit (32Kx8) | Jameco Electronics: https://www.jameco.com/z/HM62256LP-70-HITACHI-IC-62256LP-CMOS-SRAM-256K-Bit-32Kx8-70ns-Low-Power_82472.html | ~
1 | A2 | 74HC573 | D-Type Transparent Latch |  | https://www.digikey.ca/en/products/detail/texas-instruments/SN74HC573AN/277242
2 | A3, A4 | 4016 | Bilateral, FET Switches |  | https://www.digikey.ca/en/products/detail/texas-instruments/CD4016BE/67251
1 | A5 | 4023 | NAND Gate IC 3 Channel |  | https://www.digikey.ca/en/products/detail/texas-instruments/CD4023BE/67265
1 | A6 | CDP1802ACE | RCA CMOS 8-Bit Microprocessor | * Ebay or other surplus source | ~
2 | A7, A11 | 4050 | Buffer, Non-Inverting |  | https://www.digikey.ca/en/products/detail/texas-instruments/CD4050BE/67303
1 | A8, A12 *Used with onboard 7-segment LED Display option | DM9368 | 7-Segment Decoder/Driver/Latch | * Ebay or other surplus source | ~
1 | A9 | 74C173 | Flip Flop D-Type |  | https://www.digikey.ca/en/products/detail/texas-instruments/CD74HC173E/1506733
1 | A10 | MM74C922 | 16-20 Key Encoder DIP 18-pin | Jameco Electronics: https://www.jameco.com/z/74C922-Major-Brands-IC-74C922-16-20-Key-Encoder-DIP-18-pin_44564.html | ~
2 | A13, A18 | 4049 | Inverter IC 6 Channel |  | https://www.digikey.ca/en/products/detail/texas-instruments/CD4049UBE/67301
1 | A14 | CDP1861 | RCA Pixie Graphics Video Display Controller | * Ebay or other surplus source | ~
1 | A15 | 74LS00 | NAND Gate | * Note: This is an LS device and the clock may not operate correctly if an HC or other type of TTL device is used. | https://www.digikey.ca/en/products/detail/texas-instruments/SN74LS00N/277272
1 | A16 | 74HC74 | D-Type Flip Flop | * Note: This is an HC device and the clock may not operate correctly if an LS or other type of TTL device is used. | https://www.digikey.ca/en/products/detail/texas-instruments/CD74HCT74E/38762
1 | A17 | 4013 | D-Type Flip Flop |  | https://www.digikey.ca/en/products/detail/texas-instruments/CD4013BE/67245
Semiconductors
12 | D1, D2, D5, D6, D7, D8, D9, D10, D11, D12, D13, D14 | 1N914 | Diode 100 V 200mA Through Hole DO-35 |  | https://www.digikey.ca/en/products/detail/onsemi/1N914/978749
1 | D3 | 1N4001 | Diode 50 V 1A Through Hole Axial |  | https://www.digikey.ca/en/products/detail/onsemi/1N4001G/1485468
3 | D15, D16, D17 | 1N5819 | Schottky Diode 40V 1A |  | https://www.digikey.ca/en/products/detail/stmicroelectronics/1N5819/1037326
1 | VR1 Option #1 Voltage regulator | LM7805_TO220 | LM7805 5V 1.5A Voltage Regulator | Standard 1.5A 5V regulator | https://www.digikey.ca/en/products/detail/texas-instruments/LM7805CT-NOPB/3901929
1 | VR1 Option #2 Voltage regulator | V7805-2000R | DC DC CONVERTER 5V 10W | 5v 2A. Runs cooler with more current capacity | https://www.digikey.ca/en/products/detail/cui-inc/V7805-2000R/2352147
1 | Y1 | 3.58 | 3.579545MHZ Colorburst Crystal |  | https://www.digikey.ca/en/products/detail/raltron-electronics/a-3-579545-18/10271744
1 | U1 *Optional for +8v / 0 / -8v supply on expansion bus | IB0512S-W75R3 | DC DC Converter 12V 744MW |  | https://www.digikey.ca/en/products/detail/mornsun-america-llc/IB0512S-W75R3/16571407
Displays
2 | LED1, LED2 | LED | 5mm LED Red Diffused |  | https://www.digikey.ca/en/products/detail/sunled/XLUR12D/4745846
1 | DISP1, DISP2 * 7-segment LED | 5082-7740 | Hewlett-Packard 5082-7740 Red common cathode seven segment digital display | * Ebay or other surplus source
2 | DISP3, DISP4 * 4x7 Dot Matrix LED Display with logic driver | 5082-7340 | HP 5082-7340 Hexidecimal 4x7 Dot Matrix LED Display with logic driver | * Ebay or other surplus source
Capacitors
5 | C1, C16, C17, C18, C19 | 10uf Electrolytic | 10uf Electrolitic Radial Capacitor |  | https://www.digikey.ca/en/products/detail/panasonic-electronic-components/ECA-1EM100B/2688676
1 | C2 | 1000uf Electrolytic | 1000uf Electrolytic Radial Capacitor |  | https://www.digikey.ca/en/products/detail/rubycon/25PX1000MEFCT810X16/3134863
9 | C3, C4, C5, C6, C11, C14, C15, C20, C21 | 0.1uF | 100nf (0.1uf) Ceramic Capacitor |  | https://www.digikey.ca/en/products/detail/kemet/C320C104K5R5TA7317/6562447
1 | C7 | 18pf | 18pf Ceramic Capacitor |  | https://www.digikey.ca/en/products/detail/vishay-beyschlag-draloric-bc-components/K180J15C0GF5TL2/286458
1 | C8 | 10uf Electrolytic | 10uf Electrolitic Radial Capacitor |  | https://www.digikey.ca/en/products/detail/panasonic-electronic-components/ECA-1EM100B/2688676
1 | C9 | 10nf | 10nf Ceramic Capacitor |  | https://www.digikey.ca/en/products/detail/kemet/C320C103K3G5TA/6656406
1 | C10 | 330pf | 330pf Ceramic Capacitor |  | https://www.digikey.ca/en/products/detail/vishay-beyschlag-draloric-bc-components/K331K15X7RF5TL2/286523
1 | C12 | 1uf Electrolytic | 1uf Electrolytic Radial Capacitor |  | https://www.digikey.ca/en/products/detail/w%C3%BCrth-elektronik/860020672005/5727088
1 | C13 | 150nf | 150nf (0.15uf) Ceramic Capacitor |  | https://www.digikey.ca/en/products/detail/kemet/C320C154K5R5TA/818052
Resistors
2 | R1, R2 | 330 | 330 ohm Carbon Film Resistor |  | https://www.digikey.ca/en/products/detail/stackpole-electronics-inc/CF14JT330R/1741399
1 | R15 | 1K | 1 kilohm Carbon Film Resistor |  | https://www.digikey.ca/en/products/detail/stackpole-electronics-inc/CF14JT1K00/1741314
2 | R26, R29 | 47K | 47 kilohm Carbon Film Resistor |  | https://www.digikey.ca/en/products/detail/stackpole-electronics-inc/CF14JT47K0/1741444
1 | R28 | 200 | 200 ohm Carbon Film Resistor |  | https://www.digikey.ca/en/products/detail/stackpole-electronics-inc/CF14JT200R/1741336
2 | R30, R36 | 10K | 10 kilohm Carbon Film Resistor |  | https://www.digikey.ca/en/products/detail/stackpole-electronics-inc/CF14JT10K0/1741265
3 | R34, R35 | 2.2K | 2.2 kilohm Carbon Film Resistor |  | https://www.digikey.ca/en/products/detail/stackpole-electronics-inc/CF14JT2K20/1741321
1 | R31, R32 | 470R | 470 ohm Carbon Film Resistor | R31 was origninally spec'd for 2.2k but shoud be 470 ohm | https://www.digikey.ca/en/products/detail/stackpole-electronics-inc/CF14JT470R/1741440
1 | R33 | 1K | 1 kilohm Carbon Film Resistor |  | https://www.digikey.ca/en/products/detail/stackpole-electronics-inc/CF14JT1K00/1741314
2 | RN1, RN3 | 22K | RES ARRAY 4 RES 22K OHM 5SIP |  | https://www.digikey.ca/en/products/detail/bourns-inc/4605X-101-223LF/3593674
2 | RN2, RN4 | 22K | RES ARRAY 8 RES 22K OHM 9SIP |  | https://www.digikey.ca/en/products/detail/bourns-inc/4609X-101-223LF/3593668
2 | RN5, RN6 *Used with onboard 7-segment LED Display option | 120 | RES ARRAY 8 RES 120 OHM 16DIP |  | https://www.digikey.ca/en/products/detail/bourns-inc/4116R-1-121LF/1088613
Switches
1 | S2 | S2 | MEMORY PROTECT |  | https://www.digikey.ca/en/products/detail/e-switch/100SP1T1B4M2QE/378824
1 | S3 | S3 | LOAD |  | https://www.digikey.ca/en/products/detail/e-switch/100SP1T1B4M2QE/378824
1 | S4 | S4 | RUN |  | https://www.digikey.ca/en/products/detail/e-switch/100SP1T1B4M2QE/378824
1 | S5 | S5 | POWER |  | https://www.digikey.ca/en/products/detail/cit-relay-and-switch/ANT11TFHQE/12503364
17 | Hex Keypad + Input | SW1 - SW16 + S1 | Cherry type keyboard switch (Amazon 30 piece set) | Amazon: https://www.amazon.ca/dp/B0BXZXZX74
1 | DIP_SW1 | DIP_SW1 | 8 Position DIP Switch |  | https://www.digikey.ca/en/products/detail/grayhill-inc/76SB08T/726235
Connectors
1 | J1 | Barrel Power connector | Manufacturer Product Number PJ-002BH |  | https://www.digikey.ca/en/products/detail/cui-devices/PJ-002BH/408447
1 | CN1 | VIDEO OUT | Video Output Jack |  | https://www.digikey.ca/en/products/detail/cui-devices/RCJ-014/408490
1 | T1 | CASSETTE OUT | Audio Jack T1 |  | https://www.digikey.ca/en/products/detail/cui-devices/MJ-3536N/281264
1 | T2 | CASSETTE IN | Audio Jack T2 |  | https://www.digikey.ca/en/products/detail/cui-devices/MJ-3536N/281264
5 | P1, P2, P3, P4, P5 *Black TE Connectivity AMP Connectors | Optional Expansion Sockets | 86 Position Female Connector Non Specified - Dual |  | https://www.digikey.ca/en/products/detail/te-connectivity-amp-connectors/1-5530843-0/2310825
5 | P1, P2, P3, P4, P5 *Green EDAC Inc. | Optional Expansion Sockets | 86 Position Female Connector Non Specified - Dual |  | https://www.digikey.ca/en/products/detail/edac-inc/345-086-520-202/1294448
4 | DM1, DM2, DM3, DM4 *Optional for Raised Daughter Card Display | J1, J2, J3, J4 | 16 pin F Dual Row Socket |  | https://www.digikey.ca/en/products/detail/sullins-connector-solutions/PPPC082LFBN-RC/810248
5 | M1, M2, M3, M4, M5 * Optional For Raised Keypad | S7002-ND | 4 Position Header Connector 0.100" (2.54mm) |  | https://www.digikey.ca/en/products/detail/sullins-connector-solutions/PPTC041LFBN-RC/810144
Jumpers
8 | J2, J3, J4, J7, J9, J11, J+8V1, J-8V1 |  | Connector Header Through Hole 0.100" (2.54mm) |  | https://www.digikey.ca/en/products/detail/sullins-connector-solutions/PREC040SAAN-RC/2774814
Misc
2 | Triangular Wooden Side Rails |  | Veneered Wood: 2.75 inches tall, 7 inches long on the back and bottom ends with about a 1/8 inch bevel on the very front tip so it's not sharp down to a point.
1 | BATT1 | BATT | 5volt Battery Source for optional onboard battery backup for RAM

## DigiKey.com
QUANTITY | PART # | PART | DESCRIPTION | NOTES | DigiKey
IC's
1 | A1 | CY62256 | SRAM 256K-Bit (32Kx8) | Jameco Electronics: https://www.jameco.com/z/HM62256LP-70-HITACHI-IC-62256LP-CMOS-SRAM-256K-Bit-32Kx8-70ns-Low-Power_82472.html | ~
1 | A2 | 74HC573 | D-Type Transparent Latch |  | https://www.digikey.com/en/products/detail/texas-instruments/SN74HC573AN/277242
2 | A3, A4 | 4016 | Bilateral, FET Switches |  | https://www.digikey.com/en/products/detail/texas-instruments/CD4016BE/67251
1 | A5 | 4023 | NAND Gate IC 3 Channel |  | https://www.digikey.com/en/products/detail/texas-instruments/CD4023BE/67265
1 | A6 | CDP1802ACE | RCA CMOS 8-Bit Microprocessor | * Ebay or other surplus source | ~
2 | A7, A11 | 4050 | Buffer, Non-Inverting |  | https://www.digikey.com/en/products/detail/texas-instruments/CD4050BE/67303
1 | A8, A12 *Used with onboard 7-segment LED Display option | DM9368 | 7-Segment Decoder/Driver/Latch | * Ebay or other surplus source | ~
1 | A9 | 74C173 | Flip Flop D-Type |  | https://www.digikey.com/en/products/detail/texas-instruments/CD74HC173E/1506733
1 | A10 | MM74C922 | 16-20 Key Encoder DIP 18-pin | Jameco Electronics: https://www.jameco.com/z/74C922-Major-Brands-IC-74C922-16-20-Key-Encoder-DIP-18-pin_44564.html | ~
2 | A13, A18 | 4049 | Inverter IC 6 Channel |  | https://www.digikey.com/en/products/detail/texas-instruments/CD4049UBE/67301
1 | A14 | CDP1861 | RCA Pixie Graphics Video Display Controller | * Ebay or other surplus source | ~
1 | A15 | 74LS00 | NAND Gate | * Note: This is an LS device and the clock may not operate correctly if an HC or other type of TTL device is used. | https://www.digikey.com/en/products/detail/texas-instruments/SN74LS00N/277272
1 | A16 | 74HC74 | D-Type Flip Flop | * Note: This is an HC device and the clock may not operate correctly if an LS or other type of TTL device is used. | https://www.digikey.com/en/products/detail/texas-instruments/CD74HCT74E/38762
1 | A17 | 4013 | D-Type Flip Flop |  | https://www.digikey.com/en/products/detail/texas-instruments/CD4013BE/67245
Semiconductors
12 | D1, D2, D5, D6, D7, D8, D9, D10, D11, D12, D13, D14 | 1N914 | Diode 100 V 200mA Through Hole DO-35 |  | https://www.digikey.com/en/products/detail/onsemi/1N914/978749
1 | D3 | 1N4001 | Diode 50 V 1A Through Hole Axial |  | https://www.digikey.com/en/products/detail/onsemi/1N4001G/1485468
3 | D15, D16, D17 | 1N5819 | Schottky Diode 40V 1A |  | https://www.digikey.com/en/products/detail/stmicroelectronics/1N5819/1037326
1 | VR1 Option #1 Voltage regulator | LM7805_TO220 | LM7805 5V 1.5A Voltage Regulator | Standard 1.5A 5V regulator | https://www.digikey.com/en/products/detail/texas-instruments/LM7805CT-NOPB/3901929
1 | VR1 Option #2 Voltage regulator | V7805-2000R | DC DC CONVERTER 5V 10W | 5v 2A. Runs cooler with more current capacity | https://www.digikey.com/en/products/detail/cui-inc/V7805-2000R/2352147
1 | Y1 | 3.58 | 3.579545MHZ Colorburst Crystal |  | https://www.digikey.com/en/products/detail/raltron-electronics/a-3-579545-18/10271744
1 | U1 *Optional for +8v / 0 / -8v supply on expansion bus | IB0512S-W75R3 | DC DC Converter 12V 744MW |  | https://www.digikey.com/en/products/detail/mornsun-america-llc/IB0512S-W75R3/16571407
Displays
2 | LED1, LED2 | LED | 5mm LED Red Diffused |  | https://www.digikey.com/en/products/detail/sunled/XLUR12D/4745846
1 | DISP1, DISP2 * 7-segment LED | 5082-7740 | Hewlett-Packard 5082-7740 Red common cathode seven segment digital display | * Ebay or other surplus source
2 | DISP3, DISP4 * 4x7 Dot Matrix LED Display with logic driver | 5082-7340 | HP 5082-7340 Hexidecimal 4x7 Dot Matrix LED Display with logic driver | * Ebay or other surplus source
Capacitors
5 | C1, C16, C17, C18, C19 | 10uf Electrolytic | 10uf Electrolitic Radial Capacitor |  | https://www.digikey.com/en/products/detail/panasonic-electronic-components/ECA-1EM100B/2688676
1 | C2 | 1000uf Electrolytic | 1000uf Electrolytic Radial Capacitor |  | https://www.digikey.com/en/products/detail/rubycon/25PX1000MEFCT810X16/3134863
9 | C3, C4, C5, C6, C11, C14, C15, C20, C21 | 0.1uF | 100nf (0.1uf) Ceramic Capacitor |  | https://www.digikey.com/en/products/detail/kemet/C320C104K5R5TA7317/6562447
1 | C7 | 18pf | 18pf Ceramic Capacitor |  | https://www.digikey.com/en/products/detail/vishay-beyschlag-draloric-bc-components/K180J15C0GF5TL2/286458
1 | C8 | 10uf Electrolytic | 10uf Electrolitic Radial Capacitor |  | https://www.digikey.com/en/products/detail/panasonic-electronic-components/ECA-1EM100B/2688676
1 | C9 | 10nf | 10nf Ceramic Capacitor |  | https://www.digikey.com/en/products/detail/kemet/C320C103K3G5TA/6656406
1 | C10 | 330pf | 330pf Ceramic Capacitor |  | https://www.digikey.com/en/products/detail/vishay-beyschlag-draloric-bc-components/K331K15X7RF5TL2/286523
1 | C12 | 1uf Electrolytic | 1uf Electrolytic Radial Capacitor |  | https://www.digikey.com/en/products/detail/w%C3%BCrth-elektronik/860020672005/5727088
1 | C13 | 150nf | 150nf (0.15uf) Ceramic Capacitor |  | https://www.digikey.com/en/products/detail/kemet/C320C154K5R5TA/818052
Resistors
2 | R1, R2 | 330 | 330 ohm Carbon Film Resistor |  | https://www.digikey.com/en/products/detail/stackpole-electronics-inc/CF14JT330R/1741399
1 | R15 | 1K | 1 kilohm Carbon Film Resistor |  | https://www.digikey.com/en/products/detail/stackpole-electronics-inc/CF14JT1K00/1741314
2 | R26, R29 | 47K | 47 kilohm Carbon Film Resistor |  | https://www.digikey.com/en/products/detail/stackpole-electronics-inc/CF14JT47K0/1741444
1 | R28 | 200 | 200 ohm Carbon Film Resistor |  | https://www.digikey.com/en/products/detail/stackpole-electronics-inc/CF14JT200R/1741336
2 | R30, R36 | 10K | 10 kilohm Carbon Film Resistor |  | https://www.digikey.com/en/products/detail/stackpole-electronics-inc/CF14JT10K0/1741265
3 | R34, R35 | 2.2K | 2.2 kilohm Carbon Film Resistor |  | https://www.digikey.com/en/products/detail/stackpole-electronics-inc/CF14JT2K20/1741321
1 | R31, R32 | 470R | 470 ohm Carbon Film Resistor | R31 was origninally spec'd for 2.2k but shoud be 470 ohm | https://www.digikey.com/en/products/detail/stackpole-electronics-inc/CF14JT470R/1741440
1 | R33 | 1K | 1 kilohm Carbon Film Resistor |  | https://www.digikey.com/en/products/detail/stackpole-electronics-inc/CF14JT1K00/1741314
2 | RN1, RN3 | 22K | RES ARRAY 4 RES 22K OHM 5SIP |  | https://www.digikey.com/en/products/detail/bourns-inc/4605X-101-223LF/3593674
2 | RN2, RN4 | 22K | RES ARRAY 8 RES 22K OHM 9SIP |  | https://www.digikey.com/en/products/detail/bourns-inc/4609X-101-223LF/3593668
2 | RN5, RN6 *Used with onboard 7-segment LED Display option | 120 | RES ARRAY 8 RES 120 OHM 16DIP |  | https://www.digikey.com/en/products/detail/bourns-inc/4116R-1-121LF/1088613
Switches
1 | S2 | S2 | MEMORY PROTECT |  | https://www.digikey.com/en/products/detail/e-switch/100SP1T1B4M2QE/378824
1 | S3 | S3 | LOAD |  | https://www.digikey.com/en/products/detail/e-switch/100SP1T1B4M2QE/378824
1 | S4 | S4 | RUN |  | https://www.digikey.com/en/products/detail/e-switch/100SP1T1B4M2QE/378824
1 | S5 | S5 | POWER |  | https://www.digikey.com/en/products/detail/cit-relay-and-switch/ANT11TFHQE/12503364
17 | Hex Keypad + Input | SW1 - SW16 + S1 | Cherry type keyboard switch (Amazon 30 piece set) | Amazon: https://www.amazon.ca/dp/B0BXZXZX74
1 | DIP_SW1 | DIP_SW1 | 8 Position DIP Switch |  | https://www.digikey.com/en/products/detail/grayhill-inc/76SB08T/726235
Connectors
1 | J1 | Barrel Power connector | Manufacturer Product Number PJ-002BH |  | https://www.digikey.com/en/products/detail/cui-devices/PJ-002BH/408447
1 | CN1 | VIDEO OUT | Video Output Jack |  | https://www.digikey.com/en/products/detail/cui-devices/RCJ-014/408490
1 | T1 | CASSETTE OUT | Audio Jack T1 |  | https://www.digikey.com/en/products/detail/cui-devices/MJ-3536N/281264
1 | T2 | CASSETTE IN | Audio Jack T2 |  | https://www.digikey.com/en/products/detail/cui-devices/MJ-3536N/281264
5 | P1, P2, P3, P4, P5 *Black TE Connectivity AMP Connectors | Optional Expansion Sockets | 86 Position Female Connector Non Specified - Dual |  | https://www.digikey.com/en/products/detail/te-connectivity-amp-connectors/1-5530843-0/2310825
5 | P1, P2, P3, P4, P5 *Green EDAC Inc. | Optional Expansion Sockets | 86 Position Female Connector Non Specified - Dual |  | https://www.digikey.com/en/products/detail/edac-inc/345-086-520-202/1294448
4 | DM1, DM2, DM3, DM4 *Optional for Raised Daughter Card Display | J1, J2, J3, J4 | 16 pin F Dual Row Socket |  | https://www.digikey.com/en/products/detail/sullins-connector-solutions/PPPC082LFBN-RC/810248
5 | M1, M2, M3, M4, M5 * Optional For Raised Keypad | S7002-ND | 4 Position Header Connector 0.100" (2.54mm) |  | https://www.digikey.com/en/products/detail/sullins-connector-solutions/PPTC041LFBN-RC/810144
Jumpers
8 | J2, J3, J4, J7, J9, J11, J+8V1, J-8V1 |  | Connector Header Through Hole 0.100" (2.54mm) |  | https://www.digikey.com/en/products/detail/sullins-connector-solutions/PREC040SAAN-RC/2774814
Misc
2 | Triangular Wooden Side Rails |  | Veneered Wood: 2.75 inches tall, 7 inches long on the back and bottom ends with about a 1/8 inch bevel on the very front tip so it's not sharp down to a point.
1 | BATT1 | BATT | 5volt Battery Source for optional onboard battery backup for RAM

## Mouser.ca
QUANTITY | PART # | PART | DESCRIPTION | NOTES | Mouser
IC's
1 | A1 | CY62256 | SRAM 256K-Bit (32Kx8) | Jameco Electronics: https://www.jameco.com/z/HM62256LP-70-HITACHI-IC-62256LP-CMOS-SRAM-256K-Bit-32Kx8-70ns-Low-Power_82472.html | ~
1 | A2 | 74HC573 | D-Type Transparent Latch |  | https://www.mouser.ca/ProductDetail/Texas-Instruments/SN74HC573AN?qs=%252BWCn1GN4mVzruISjDLpAxw%3D%3D
2 | A3, A4 | 4016 | Bilateral, FET Switches |  | https://www.mouser.ca/ProductDetail/Texas-Instruments/CD4016BE?qs=L4Mc90zKIpgI%252B7Li46bF8Q%3D%3D
1 | A5 | 4023 | NAND Gate IC 3 Channel |  | https://www.mouser.ca/ProductDetail/Texas-Instruments/CD4023BE?qs=5h8QSfodyRgDHNYia77aew%3D%3D
1 | A6 | CDP1802ACE | RCA CMOS 8-Bit Microprocessor | * Ebay or other surplus source | ~
2 | A7, A11 | 4050 | Buffer, Non-Inverting |  | https://www.mouser.ca/ProductDetail/Texas-Instruments/CD4050BE?qs=j%2FZo4ajzVJLKLpJvKsajlg%3D%3D
1 | A8, A12 *Used with onboard 7-segment LED Display option | DM9368 | 7-Segment Decoder/Driver/Latch | * Ebay or other surplus source | ~
1 | A9 | 74C173 | Flip Flop D-Type |  | https://www.mouser.ca/ProductDetail/Texas-Instruments/CD74HC173E?qs=j01uVdFEFjELTUIKncHz%252Bg%3D%3D
1 | A10 | MM74C922 | 16-20 Key Encoder DIP 18-pin | Jameco Electronics: https://www.jameco.com/z/74C922-Major-Brands-IC-74C922-16-20-Key-Encoder-DIP-18-pin_44564.html | ~
2 | A13, A18 | 4049 | Inverter IC 6 Channel |  | https://www.mouser.ca/ProductDetail/Texas-Instruments/CD4049UBE?qs=D5pVkbrsqqLvQoWdk2gTTw%3D%3D
1 | A14 | CDP1861 | RCA Pixie Graphics Video Display Controller | * Ebay or other surplus source | ~
1 | A15 | 74LS00 | NAND Gate | * Note: This is an LS device and the clock may not operate correctly if an HC or other type of TTL device is used. | https://www.mouser.ca/ProductDetail/Texas-Instruments/SN74LS00N?qs=spW5eSrOWB6G5wECF%252BEZFA%3D%3D
1 | A16 | 74HC74 | D-Type Flip Flop | * Note: This is an HC device and the clock may not operate correctly if an LS or other type of TTL device is used. | https://www.mouser.ca/ProductDetail/Texas-Instruments/CD74HCT74E?qs=ZA235jQDfboKM%252BOEvlrfDA%3D%3D
1 | A17 | 4013 | D-Type Flip Flop |  | https://www.mouser.ca/ProductDetail/Texas-Instruments/CD4013BE?qs=pt%2FIv5r0EPc2Chv9B9JKAA%3D%3D
Semiconductors
12 | D1, D2, D5, D6, D7, D8, D9, D10, D11, D12, D13, D14 | 1N914 | Diode 100 V 200mA Through Hole DO-35 |  | https://www.mouser.ca/ProductDetail/onsemi-Fairchild/1N914B?qs=sGAEpiMZZMtbRapU8LlZDzCgIkNleXIZjCSZIvAdjSc%3D
1 | D3 | 1N4001 | Diode 50 V 1A Through Hole Axial |  | https://www.mouser.ca/ProductDetail/Comchip-Technology/1N4001-G?qs=2qJf6qQ4IOKJYZQUWvVExw%3D%3D
3 | D15, D16, D17 | 1N5819 | Schottky Diode 40V 1A |  | https://www.mouser.ca/ProductDetail/STMicroelectronics/1N5819?qs=sGAEpiMZZMtbRapU8LlZD%2Fd2BTlZ9HBYv9tjF5kt8qI%3D
1 | VR1 Option #1 Voltage regulator | LM7805_TO220 | LM7805 5V 1.5A Voltage Regulator | Standard 1.5A 5V regulator | https://www.mouser.ca/ProductDetail/Texas-Instruments/LM7805CT-NOPB?qs=OYMYEaN9QmBS2GvaX6GSkQ%3D%3D
1 | VR1 Option #2 Voltage regulator | V7805-2000R | DC DC CONVERTER 5V 10W | 5v 2A. Runs cooler with more current capacity | https://www.mouser.ca/ProductDetail/CUI-Inc/V7805-2000R?qs=WyjlAZoYn51jf4NpQC3pwg%3D%3D
1 | Y1 | 3.58 | 3.579545MHZ Colorburst Crystal |  | https://www.mouser.ca/ProductDetail/ABRACON/AB-3.579545MHZ-B2?qs=A7YjigRBFZl%252BZCeHxwts5w%3D%3D
1 | U1 *Optional for +8v / 0 / -8v supply on expansion bus | IB0512S-W75R3 | DC DC Converter 12V 744MW | DigiKey: https://www.digikey.ca/en/products/detail/mornsun-america-llc/IB0512S-W75R3/16571407
Displays
2 | LED1, LED2 | LED | 5mm LED Red Diffused |  | https://www.mouser.ca/ProductDetail/Kingbright/WP7113ID?qs=hyavMCx%252BcmDJhCThgY7pfQ%3D%3D
1 | DISP1, DISP2 * 7-segment LED | 5082-7740 | Hewlett-Packard 5082-7740 Red common cathode seven segment digital display | * Ebay or other surplus source
2 | DISP3, DISP4 * 4x7 Dot Matrix LED Display with logic driver | 5082-7340 | HP 5082-7340 Hexidecimal 4x7 Dot Matrix LED Display with logic driver | * Ebay or other surplus source
Capacitors
5 | C1, C16, C17, C18, C19 | 10uf Electrolytic | 10uf Electrolytic Radial Capacitor |  | https://www.mouser.ca/ProductDetail/Panasonic/ECE-A1VKA100B?qs=sGAEpiMZZMsh%252B1woXyUXj%2FCjDN34kA%252BzNH8IV1070Pk%3D
1 | C2 | 1000uf Electrolytic | 1000uf Electrolytic Radial Capacitor |  | https://www.mouser.ca/ProductDetail/Wurth-Elektronik/860020475018?qs=0KOYDY2FL29%2F2GIHZNCdMQ%3D%3D
9 | C3, C4, C5, C6, C11, C14, C15, C20, C21 | 0.1uF | 0.1uf Ceramic Capacitor |  | https://www.mouser.ca/ProductDetail/Murata-Electronics/RCER71H104K0K1H03B?qs=Zt%252BKPUOg4of53jbypBpoRQ%3D%3D
1 | C7 | 18pf | 18pf Ceramic Capacitor |  | https://www.mouser.ca/ProductDetail/Murata-Electronics/RCE5C1H180J0DBH03A?qs=Zt%252BKPUOg4oe0KImv0CLFIg%3D%3D
1 | C8 | 10uf Electrolytic | 10uf Electrolytic Radial Capacitor |  | https://www.mouser.ca/ProductDetail/Panasonic/ECE-A1VKA100B?qs=sGAEpiMZZMsh%252B1woXyUXj%2FCjDN34kA%252BzNH8IV1070Pk%3D
1 | C9 | 10nf | 10nf Ceramic Capacitor |  | https://www.mouser.ca/ProductDetail/Vishay-BC-Components/K103K10X7RF5UL2?qs=8fb2TFeI5qF81ybioAo4oA%3D%3D
1 | C10 | 330pf | 330pf Ceramic Capacitor |  | https://www.mouser.ca/ProductDetail/Murata-Electronics/RCER71H331K0M1H03A?qs=Zt%252BKPUOg4od0Plr59sXaYA%3D%3D
1 | C12 | 1uf Electrolytic | 1uf Electrolytic Radial Capacitor |  | https://www.mouser.ca/ProductDetail/Wurth-Elektronik/860020672005?qs=0KOYDY2FL29w5cS8aahRvQ%3D%3D
1 | C13 | 150nf | 150nf (0.15uf) Ceramic Capacitor |  | https://www.mouser.ca/ProductDetail/Murata-Electronics/RCER71H154K1DBH03A?qs=Zt%252BKPUOg4ocsdlDaWBbrMA%3D%3D
Resistors
2 | R1, R2 | 330 | 330 ohm Carbon Film Resistor |  | https://www.mouser.ca/ProductDetail/SEI-Stackpole/CF14JT330R?qs=FESYatJ8odL8jgcbJiLESA%3D%3D
1 | R15 | 1K | 1 kilohm Carbon Film Resistor |  | https://www.mouser.ca/ProductDetail/SEI-Stackpole/CF14JT1K00?qs=FESYatJ8odLLAkjsom%2FJYQ%3D%3D
2 | R26, R29 | 47K | 47 kilohm Carbon Film Resistor |  | https://www.mouser.ca/ProductDetail/SEI-Stackpole/CF14JT47K0?qs=FESYatJ8odKVS%252BsmTHTzYw%3D%3D
1 | R28 | 200 | 200 ohm Carbon Film Resistor |  | https://www.mouser.ca/ProductDetail/SEI-Stackpole/CF14JT200R?qs=FESYatJ8odJ%2Flj3FwweRcQ%3D%3D
2 | R30, R36 | 10K | 10 kilohm Carbon Film Resistor |  | https://www.mouser.ca/ProductDetail/SEI-Stackpole/CF14JT10K0?qs=FESYatJ8odJcEE4HXxUVCA%3D%3D
3 | R34, R35 | 2.2K | 2.2 kilohm Carbon Film Resistor |  | https://www.mouser.ca/ProductDetail/SEI-Stackpole/CF14JT2K20?qs=FESYatJ8odIUhJBtuDkv0g%3D%3D
1 | R31, R32 | 470R | 470 ohm Carbon Film Resistor | R31 was origninally spec'd for 2.2k but shoud be 470 ohm | https://www.mouser.ca/ProductDetail/SEI-Stackpole/CF14JT470R?qs=FESYatJ8odKPSi5QyIvqiA%3D%3D
1 | R33 | 1K | 1 kilohm Carbon Film Resistor |  | https://www.mouser.ca/ProductDetail/SEI-Stackpole/CF14JT1K00?qs=FESYatJ8odLLAkjsom%2FJYQ%3D%3D
2 | RN1, RN3 | 22K | RES ARRAY 4 RES 22K OHM 5SIP |  | https://www.mouser.ca/ProductDetail/Bourns/4605X-101-223LF?qs=uIm7Mbr8JPUMjObm8ImyRg%3D%3D
2 | RN2, RN4 | 22K | RES ARRAY 8 RES 22K OHM 9SIP |  | https://www.mouser.ca/ProductDetail/Bourns/4609X-101-223LF?qs=9nA2MLoIC7lSuIK9u5MO%2FQ%3D%3D
2 | RN5, RN6 *Used with onboard 7-segment LED Display option | 120 | RES ARRAY 8 RES 120 OHM 16DIP |  | https://www.mouser.ca/ProductDetail/Bourns/4116R-1-121LF?qs=10P5Hhl%252BD7%2FiVs%252BU8BCs6Q%3D%3D
Switches
1 | S2 | S2 | MEMORY PROTECT |  | https://www.mouser.ca/ProductDetail/E-Switch/100SP1T1B4M2QE?qs=YXf4ACKMM4xJ0mJK%2FyIa1g%3D%3D
1 | S3 | S3 | LOAD |  | https://www.mouser.ca/ProductDetail/E-Switch/100SP1T1B4M2QE?qs=YXf4ACKMM4xJ0mJK%2FyIa1g%3D%3D
1 | S4 | S4 | RUN |  | https://www.mouser.ca/ProductDetail/E-Switch/100SP1T1B4M2QE?qs=YXf4ACKMM4xJ0mJK%2FyIa1g%3D%3D
1 | S5 | S5 | POWER
17 | Hex Keypad + Input | SW1 - SW16 + S1 | Cherry type keyboard switch (Amazon 30 piece set) | Amazon: https://www.amazon.ca/dp/B0BXZXZX74
1 | DIP_SW1 | DIP_SW1 | 8 Position DIP Switch |  | https://www.mouser.ca/ProductDetail/Grayhill/76SB08T?qs=ls7QRyWmRk5XdXgRWzYlvg%3D%3D
Connectors
1 | J1 | Barrel Power connector | Manufacturer Product Number PJ-002BH |  | https://www.mouser.ca/ProductDetail/CUI-Devices/PJ-002BH?qs=WyjlAZoYn51nOX1h%2FqpLlg%3D%3D
1 | CN1 | VIDEO OUT | Video Output Jack |  | https://www.mouser.ca/ProductDetail/CUI-Devices/RCJ-014?qs=WyjlAZoYn53hpijiyk9ZIA%3D%3D
1 | T1 | CASSETTE OUT | Audio Jack T1 |  | https://www.mouser.ca/ProductDetail/CUI-Devices/MJ-3536N?qs=WyjlAZoYn51vdgS3Tq1ykQ%3D%3D
1 | T2 | CASSETTE IN | Audio Jack T2 |  | https://www.mouser.ca/ProductDetail/CUI-Devices/MJ-3536N?qs=WyjlAZoYn51vdgS3Tq1ykQ%3D%3D
5 | P1, P2, P3, P4, P5 *Green EDAC Inc. | Optional Expansion Sockets | 86 Position Female Connector Non Specified - Dual |  | https://www.mouser.ca/ProductDetail/EDAC/345-086-520-202?qs=kP3P12TjBhsTrfJpP98Y5A%3D%3D
4 | DM1, DM2, DM3, DM4 *Optional for Raised Daughter Card Display | J1, J2, J3, J4 | 16 pin F Dual Row Socket | DigiKey: https://www.digikey.ca/en/products/detail/sullins-connector-solutions/PPPC082LFBN-RC/810248
5 | M1, M2, M3, M4, M5 * Optional For Raised Keypad | S7002-ND | 4 Position Header Connector 0.100" (2.54mm) |  | https://www.mouser.ca/ProductDetail/TE-Connectivity/2314878-4?qs=P1JMDcb91o7WkCUv19Mivg%3D%3D
Jumpers
8 | J2, J3, J4, J7, J9, J11, J+8V1, J-8V1 |  | Connector Header Through Hole 0.100" (2.54mm) |  | https://www.mouser.ca/ProductDetail/Amphenol-FCI/68691-440HLF?qs=cPwqfQhQFYMYN3UF9G02MQ%3D%3D
Misc
2 | Triangular Wooden Side Rails |  | Veneered Wood: 2.75 inches tall, 7 inches long on the back and bottom ends with about a 1/8 inch bevel on the very front tip so it's not sharp down to a point.
1 | BATT1 | BATT | 5volt Battery Source for optional onboard battery backup for RAM

## Mouser.com
QUANTITY | PART # | PART | DESCRIPTION | NOTES | Mouser
IC's
1 | A1 | CY62256 | SRAM 256K-Bit (32Kx8) | Jameco Electronics: https://www.jameco.com/z/HM62256LP-70-HITACHI-IC-62256LP-CMOS-SRAM-256K-Bit-32Kx8-70ns-Low-Power_82472.html | ~
1 | A2 | 74HC573 | D-Type Transparent Latch |  | https://www.mouser.com/ProductDetail/Texas-Instruments/SN74HC573AN?qs=%252BWCn1GN4mVzruISjDLpAxw%3D%3D
2 | A3, A4 | 4016 | Bilateral, FET Switches |  | https://www.mouser.com/ProductDetail/Texas-Instruments/CD4016BE?qs=L4Mc90zKIpgI%252B7Li46bF8Q%3D%3D
1 | A5 | 4023 | NAND Gate IC 3 Channel |  | https://www.mouser.com/ProductDetail/Texas-Instruments/CD4023BE?qs=5h8QSfodyRgDHNYia77aew%3D%3D
1 | A6 | CDP1802ACE | RCA CMOS 8-Bit Microprocessor | * Ebay or other surplus source | ~
2 | A7, A11 | 4050 | Buffer, Non-Inverting |  | https://www.mouser.com/ProductDetail/Texas-Instruments/CD4050BE?qs=j%2FZo4ajzVJLKLpJvKsajlg%3D%3D
2 | A8, A12 *Used with onboard 7-segment LED Display option | DM9368 | 7-Segment Decoder/Driver/Latch | * Ebay or other surplus source | ~
1 | A9 | 74C173 | Flip Flop D-Type |  | https://www.mouser.com/ProductDetail/Texas-Instruments/CD74HC173E?qs=j01uVdFEFjELTUIKncHz%252Bg%3D%3D
1 | A10 | MM74C922 | 16-20 Key Encoder DIP 18-pin | Jameco Electronics: https://www.jameco.com/z/74C922-Major-Brands-IC-74C922-16-20-Key-Encoder-DIP-18-pin_44564.html | ~
2 | A13, A18 | 4049 | Inverter IC 6 Channel |  | https://www.mouser.com/ProductDetail/Texas-Instruments/CD4049UBE?qs=D5pVkbrsqqLvQoWdk2gTTw%3D%3D
1 | A14 | CDP1861 | RCA Pixie Graphics Video Display Controller | * Ebay or other surplus source | ~
1 | A15 | 74LS00 | NAND Gate | * Note: This is an LS device and the clock may not operate correctly if an HC or other type of TTL device is used. | https://www.mouser.com/ProductDetail/Texas-Instruments/SN74LS00N?qs=spW5eSrOWB6G5wECF%252BEZFA%3D%3D
1 | A16 | 74HC74 | D-Type Flip Flop | * Note: This is an HC device and the clock may not operate correctly if an LS or other type of TTL device is used. | https://www.mouser.com/ProductDetail/Texas-Instruments/CD74HCT74E?qs=ZA235jQDfboKM%252BOEvlrfDA%3D%3D
1 | A17 | 4013 | D-Type Flip Flop |  | https://www.mouser.com/ProductDetail/Texas-Instruments/CD4013BE?qs=pt%2FIv5r0EPc2Chv9B9JKAA%3D%3D
Semiconductors
12 | D1, D2, D5, D6, D7, D8, D9, D10, D11, D12, D13, D14 | 1N914 | Diode 100 V 200mA Through Hole DO-35 |  | https://www.mouser.com/ProductDetail/onsemi-Fairchild/1N914B?qs=sGAEpiMZZMtbRapU8LlZDzCgIkNleXIZjCSZIvAdjSc%3D
1 | D3 | 1N4001 | Diode 50 V 1A Through Hole Axial |  | https://www.mouser.com/ProductDetail/Comchip-Technology/1N4001-G?qs=2qJf6qQ4IOKJYZQUWvVExw%3D%3D
3 | D15, D16, D17 | 1N5819 | Schottky Diode 40V 1A |  | https://www.mouser.com/ProductDetail/STMicroelectronics/1N5819?qs=sGAEpiMZZMtbRapU8LlZD%2Fd2BTlZ9HBYv9tjF5kt8qI%3D
1 | VR1 Option #1 Voltage regulator | LM7805_TO220 | LM7805 5V 1.5A Voltage Regulator | Standard 1.5A 5V regulator | https://www.mouser.com/ProductDetail/Texas-Instruments/LM7805CT-NOPB?qs=OYMYEaN9QmBS2GvaX6GSkQ%3D%3D
1 | VR1 Option #2 Voltage regulator | V7805-2000R | DC DC CONVERTER 5V 10W | 5v 2A. Runs cooler with more current capacity | https://www.mouser.com/ProductDetail/CUI-Inc/V7805-2000R?qs=WyjlAZoYn51jf4NpQC3pwg%3D%3D
1 | Y1 | 3.58 | 3.579545MHZ Colorburst Crystal |  | https://www.mouser.com/ProductDetail/ABRACON/AB-3.579545MHZ-B2?qs=A7YjigRBFZl%252BZCeHxwts5w%3D%3D
1 | U1 *Optional for +8v / 0 / -8v supply on expansion bus | IB0512S-W75R3 | DC DC Converter 12V 744MW | DigiKey: https://www.digikey.ca/en/products/detail/mornsun-america-llc/IB0512S-W75R3/16571407
Displays
2 | LED1, LED2 | LED | 5mm LED Red Diffused |  | https://www.mouser.com/ProductDetail/Kingbright/WP7113ID?qs=hyavMCx%252BcmDJhCThgY7pfQ%3D%3D
1 | DISP1, DISP2 * 7-segment LED | 5082-7740 | Hewlett-Packard 5082-7740 Red common cathode seven segment digital display | * Ebay or other surplus source
2 | DISP3, DISP4 * 4x7 Dot Matrix LED Display with logic driver | 5082-7340 | HP 5082-7340 Hexidecimal 4x7 Dot Matrix LED Display with logic driver | * Ebay or other surplus source
Capacitors
5 | C1, C16, C17, C18, C19 | 10uf Electrolytic | 10uf Electrolytic Radial Capacitor |  | https://www.mouser.com/ProductDetail/Panasonic/ECE-A1VKA100B?qs=sGAEpiMZZMsh%252B1woXyUXj%2FCjDN34kA%252BzNH8IV1070Pk%3D
1 | C2 | 1000uf Electroytic | 1000uf Electrolytic Radial Capacitor |  | https://www.mouser.com/ProductDetail/Wurth-Elektronik/860020475018?qs=0KOYDY2FL29%2F2GIHZNCdMQ%3D%3D
9 | C3, C4, C5, C6, C11, C14, C15, C20, C21 | 0.1uF | 0.1uf Ceramic Capacitor |  | https://www.mouser.com/ProductDetail/Murata-Electronics/RCER71H104K0K1H03B?qs=Zt%252BKPUOg4of53jbypBpoRQ%3D%3D
1 | C7 | 18pf | 18pf Ceramic Capacitor |  | https://www.mouser.com/ProductDetail/Murata-Electronics/RCE5C1H180J0DBH03A?qs=Zt%252BKPUOg4oe0KImv0CLFIg%3D%3D
1 | C8 | 10uf Electrolytic | 10uf Electrolytic Radial Capacitor |  | https://www.mouser.com/ProductDetail/Panasonic/ECE-A1VKA100B?qs=sGAEpiMZZMsh%252B1woXyUXj%2FCjDN34kA%252BzNH8IV1070Pk%3D
1 | C9 | 10nf | 10nf Ceramic Capacitor |  | https://www.mouser.com/ProductDetail/Vishay-BC-Components/K103K10X7RF5UL2?qs=8fb2TFeI5qF81ybioAo4oA%3D%3D
1 | C10 | 330pf | 330pf Ceramic Capacitor |  | https://www.mouser.com/ProductDetail/Murata-Electronics/RCER71H331K0M1H03A?qs=Zt%252BKPUOg4od0Plr59sXaYA%3D%3D
1 | C12 | 1uf Electrolytic | 1uf Electrolytic Radial Capacitor |  | https://www.mouser.com/ProductDetail/Wurth-Elektronik/860020672005?qs=0KOYDY2FL29w5cS8aahRvQ%3D%3D
1 | C13 | 150nf | 150nf (0.15uf) Ceramic Capacitor |  | https://www.mouser.com/ProductDetail/Murata-Electronics/RCER71H154K1DBH03A?qs=Zt%252BKPUOg4ocsdlDaWBbrMA%3D%3D
Resistors
2 | R1, R2 | 330 | 330 ohm Carbon Film Resistor |  | https://www.mouser.com/ProductDetail/SEI-Stackpole/CF14JT330R?qs=FESYatJ8odL8jgcbJiLESA%3D%3D
1 | R15 | 1K | 1 kilohm Carbon Film Resistor |  | https://www.mouser.com/ProductDetail/SEI-Stackpole/CF14JT1K00?qs=FESYatJ8odLLAkjsom%2FJYQ%3D%3D
2 | R26, R29 | 47K | 47 kilohm Carbon Film Resistor |  | https://www.mouser.com/ProductDetail/SEI-Stackpole/CF14JT47K0?qs=FESYatJ8odKVS%252BsmTHTzYw%3D%3D
1 | R28 | 200 | 200 ohm Carbon Film Resistor |  | https://www.mouser.com/ProductDetail/SEI-Stackpole/CF14JT200R?qs=FESYatJ8odJ%2Flj3FwweRcQ%3D%3D
2 | R30, R36 | 10K | 10 kilohm Carbon Film Resistor |  | https://www.mouser.com/ProductDetail/SEI-Stackpole/CF14JT10K0?qs=FESYatJ8odJcEE4HXxUVCA%3D%3D
2 | R34, R35 | 2.2K | 2.2 kilohm Carbon Film Resistor |  | https://www.mouser.com/ProductDetail/SEI-Stackpole/CF14JT2K20?qs=FESYatJ8odIUhJBtuDkv0g%3D%3D
2 | R31, R32 | 470R | 470 ohm Carbon Film Resistor | R31 was origninally spec'd for 2.2k but shoud be 470 ohm | https://www.mouser.com/ProductDetail/SEI-Stackpole/CF14JT470R?qs=FESYatJ8odKPSi5QyIvqiA%3D%3D
1 | R33 | 1K | 1 kilohm Carbon Film Resistor |  | https://www.mouser.com/ProductDetail/SEI-Stackpole/CF14JT1K00?qs=FESYatJ8odLLAkjsom%2FJYQ%3D%3D
2 | RN1, RN3 | 22K | RES ARRAY 4 RES 22K OHM 5SIP |  | https://www.mouser.com/ProductDetail/Bourns/4605X-101-223LF?qs=uIm7Mbr8JPUMjObm8ImyRg%3D%3D
2 | RN2, RN4 | 22K | RES ARRAY 8 RES 22K OHM 9SIP |  | https://www.mouser.com/ProductDetail/Bourns/4609X-101-223LF?qs=9nA2MLoIC7lSuIK9u5MO%2FQ%3D%3D
2 | RN5, RN6 *Used with onboard 7-segment LED Display option | 120 | RES ARRAY 8 RES 120 OHM 16DIP |  | https://www.mouser.com/ProductDetail/Bourns/4116R-1-121LF?qs=10P5Hhl%252BD7%2FiVs%252BU8BCs6Q%3D%3D
Switches
1 | S2 | S2 | MEMORY PROTECT |  | https://www.mouser.com/ProductDetail/E-Switch/100SP1T1B4M2QE?qs=YXf4ACKMM4xJ0mJK%2FyIa1g%3D%3D
1 | S3 | S3 | LOAD |  | https://www.mouser.com/ProductDetail/E-Switch/100SP1T1B4M2QE?qs=YXf4ACKMM4xJ0mJK%2FyIa1g%3D%3D
1 | S4 | S4 | RUN |  | https://www.mouser.com/ProductDetail/E-Switch/100SP1T1B4M2QE?qs=YXf4ACKMM4xJ0mJK%2FyIa1g%3D%3D
1 | S5 | S5 | POWER
17 | Hex Keypad + Input | SW1 - SW16 + S1 | Cherry type keyboard switch (Amazon 30 piece set) | Amazon: https://www.amazon.ca/dp/B0BXZXZX74
1 | DIP_SW1 | DIP_SW1 | 8 Position DIP Switch |  | https://www.mouser.com/ProductDetail/Grayhill/76SB08T?qs=ls7QRyWmRk5XdXgRWzYlvg%3D%3D
Connectors
1 | J1 | Barrel Power connector | Manufacturer Product Number PJ-002BH |  | https://www.mouser.com/ProductDetail/CUI-Devices/PJ-002BH?qs=WyjlAZoYn51nOX1h%2FqpLlg%3D%3D
1 | CN1 | VIDEO OUT | Video Output Jack |  | https://www.mouser.com/ProductDetail/CUI-Devices/RCJ-014?qs=WyjlAZoYn53hpijiyk9ZIA%3D%3D
1 | T1 | CASSETTE OUT | Audio Jack T1 |  | https://www.mouser.com/ProductDetail/CUI-Devices/MJ-3536N?qs=WyjlAZoYn51vdgS3Tq1ykQ%3D%3D
1 | T2 | CASSETTE IN | Audio Jack T2 |  | https://www.mouser.com/ProductDetail/CUI-Devices/MJ-3536N?qs=WyjlAZoYn51vdgS3Tq1ykQ%3D%3D
5 | P1, P2, P3, P4, P5 *Green EDAC Inc. | Optional Expansion Sockets | 86 Position Female Connector Non Specified - Dual |  | https://www.mouser.com/ProductDetail/EDAC/345-086-520-202?qs=kP3P12TjBhsTrfJpP98Y5A%3D%3D
4 | DM1, DM2, DM3, DM4 *Optional for Raised Daughter Card Display | J1, J2, J3, J4 | 16 pin F Dual Row Socket | DigiKey: https://www.digikey.ca/en/products/detail/sullins-connector-solutions/PPPC082LFBN-RC/810248
5 | M1, M2, M3, M4, M5 * Optional For Raised Keypad | S7002-ND | 4 Position Header Connector 0.100" (2.54mm) |  | https://www.mouser.com/ProductDetail/TE-Connectivity/2314878-4?qs=P1JMDcb91o7WkCUv19Mivg%3D%3D
Jumpers
8 | J2, J3, J4, J7, J9, J11, J+8V1, J-8V1 |  | Connector Header Through Hole 0.100" (2.54mm) |  | https://www.mouser.com/ProductDetail/Amphenol-FCI/68691-440HLF?qs=cPwqfQhQFYMYN3UF9G02MQ%3D%3D
Misc
2 | Triangular Wooden Side Rails |  | Veneered Wood: 2.75 inches tall, 7 inches long on the back and bottom ends with about a 1/8 inch bevel on the very front tip so it's not sharp down to a point.
1 | BATT1 | BATT | 5volt Battery Source for optional onboard battery backup for RAM