## DIGIKEY.CA
QUANTITY | PART # | PART | DESCRIPTION | NOTES | DIGIKEY
IC's
1 | U1 | L78L33_TO92 | Linear Voltage Regulator IC Positive Fixed 1 Output 100mA TO-92-3 |  | https://www.digikey.ca/en/products/detail/stmicroelectronics/L78L33ABZ-AP/1663442
1 | U9 | MAX232 | 2/2 Transceiver Full RS232 16-PDIP |  | https://www.digikey.ca/en/products/detail/texas-instruments/MAX232N/277048
1 | U14 | 27C256 | CMOS UV Erasable Programmable ROM | Not available at Digikey in errasable format. Recommend Jameco: https://www.jameco.com/z/MX27C256DC-15-Macronix-IC-27C256-15-EPROM-256K-Bit-150ns-CMOS-UV-Erasable-Prommable-ROM_39714.html
1 | U15 | 628128 | Memory_RAM:628128_DIP32_SSOP32 | * Ebay or other surplus source http://www.futurlec.com/Datasheet/Memory/628128.pdf
1 | U6 | CD4051 | Single 8-Channel Analog Multiplexer or Demultiplexer with Logic-Level Conversion |  | https://www.digikey.ca/en/products/detail/texas-instruments/CD4051BE/67305
1 | U10 | 74HC00 | Quad NAND Gate |  | https://www.digikey.ca/en/products/detail/texas-instruments/SN74HC00N/277209
1 | U4 | 74HC04 | Inverter IC 6 Channel 14-DIP |  | https://www.digikey.ca/en/products/detail/toshiba-semiconductor-and-storage/TC74HC04APF/870457
1 | U3 | 74HC27 | NOR Gate IC 3 Channel 14-PDIP |  | https://www.digikey.ca/en/products/detail/texas-instruments/SN74HC27N/476055
1 | U17 | 74HC30 | NAND Gate IC 1 Channel 8-In 14-PDIP |  | https://www.digikey.ca/en/products/detail/texas-instruments/CD74HC30E/376837
1 | U2 | 74HC32 | OR Gate IC 4 Channel 14-PDIP |  | https://www.digikey.ca/en/products/detail/texas-instruments/CD74HC32E/475930
1 | U5 | 74HC74 | Dual D-Type Positive-Edge-Triggered Flip-Flop |  | https://www.digikey.ca/en/products/detail/texas-instruments/SN74HC74N/277248
1 | U8 | 74HC157 | Multiplexer 4 x 2:1 16-PDIP |  | https://www.digikey.ca/en/products/detail/texas-instruments/CD74HC157E/1506689
1 | U12 | 74HC238 | Decoder/Demultiplexer 1 x 3:8 16-PDIP |  | https://www.digikey.ca/en/products/detail/texas-instruments/CD74HC238E/1506865
1 | U7 | 74LS259 | D-Type, Addressable 1 Channel 1:8 IC Standard 16-PDIP |  | https://www.digikey.ca/en/products/detail/texas-instruments/SN74LS259BN/563027
1 | U13 | 74HC299 | Shift Register, Multiplexed 1 Element 8 Bit 20-PDIP |  | https://www.digikey.ca/en/products/detail/texas-instruments/CD74HC299E/376835
1 | U11 | 74HC390 | Counter IC Counter, Decade 2 Element 4 Bit Negative Edge 16-PDIP |  | https://www.digikey.ca/en/products/detail/texas-instruments/CD74HC390E/376757
1 | U16 | 74HC573 | D-Type Transparent Latch |  | https://www.digikey.ca/en/products/detail/texas-instruments/SN74HC573AN/277242
Semiconductors
7 | D9, D10, D11, D12, D13, D14, D15 | 1N914 | Diode 100 V 200mA Through Hole DO-35 |  | https://www.digikey.ca/en/products/detail/onsemi/1N914/978749
Display LED's
8 | D1, D2, D3, D4, D5, D6, D7, D8 | LED | 5mm LED Diffused: Red, Green, Yellow Blue | SunLED appears to have suitable LED's in 5mm, T-1 3/4 Lens Size | https://www.digikey.ca/en/products/filter/led-indication-discrete/105
Capacitors
2 | C1, C2 | 10uf Electrolytic | 10uf Electrolitic Radial Capacitor |  | https://www.digikey.ca/en/products/detail/panasonic-electronic-components/ECA-1EM100B/2688676
10 | C3, C4, C5, C6, C7, C8, C9, C10, C13, C14 | 0.1uf | 0.1uf Ceramic Radial Capacitor |  | https://www.digikey.ca/en/products/detail/kemet/C320C104K5R5TA7317/6562447
2 | C11, C12 | 0.1uf | 0.1uf Ceramic Axial Capacitor |  | https://www.digikey.ca/en/products/detail/vishay-beyschlag-draloric-bc-components/A104K15X7RF5TAA/146011
5 | C15, C16, C17, C18, C19 | 1.0uf Electrolytic | 1.0uf Electrolytic |  | https://www.digikey.ca/en/products/detail/w%C3%BCrth-elektronik/860020672005/5727088
Resistors
1 | R1 | 4.7K | 4.7 kilohm Carbon Film Resistor |  | https://www.digikey.ca/en/products/detail/stackpole-electronics-inc/CF14JT4K70/1741428
2 | R2, R3 | 10K | 10 kilohm Carbon Film Resistor |  | https://www.digikey.ca/en/products/detail/stackpole-electronics-inc/CF14JT10K0/1741265
3 | R4, R6, R8 | 2K | 2 kilohm Carbon Film Resistor |  | https://www.digikey.ca/en/products/detail/stackpole-electronics-inc/CF14JT2K00/1741368
3 | R5, R7, R9 | 1K | 1 kilohm Carbon Film Resistor |  | https://www.digikey.ca/en/products/detail/stackpole-electronics-inc/CF14JT1K00/1741314
3 | R10, R11, R12 | 22K | 22 kilohm Carbon Film Resistor |  | https://www.digikey.ca/en/products/detail/stackpole-electronics-inc/CF14JT22K0/1741350
1 | RN1 | 330 | RES ARRAY 8 RES 330 OHM 9SIP |  | https://www.digikey.ca/en/products/detail/bourns-inc/4609X-101-331LF/3593666
Misc…
1 | J1 | SD_Card | Connector:SD_Card |  | https://www.digikey.ca/en/products/detail/amphenol-cs-fci/10067847-001RLF/2283478
1 | J2 | Conn_01x06_Socket | Connector:Conn_01x06_Socket |  | ~
1 | J3 | DB9 Connector | DB9 Connector |  | ~
2 | JP1, JP2 | J | Jumper:Jumper_3_Bridged12 |  | ~
1 | JP3 | 5 | Jumper:Jumper_2_Bridged |  | ~
2 | JP4, JP5 | Jumper_2_Open | Jumper:Jumper_2_Open |  | ~